## Sheet1
M/V LOBIVIA - Ship's Particular
NATIONALITY | LIBERIA |  |  | PORT OF REGISTRY |  | MONROVIA
IMO NO.IMO | 9228564 |  |  | OFFICIAL NO. |  | 90486
CALL SIGN | ELZC7 |  |  | TYPE |  | CONTAINER VESSEL
MMSI NO | 636090486 |  |  | HULL No. |  | 8229/3
BUILT : | 2001 STOCZNIA GDYNIA S.A.
OWNERS | LOBIVIA SCHIFFAHRTSGESELLSCHAFT mbH & Co.
MANAGERS | Atlantic Lloyd GmbH & Co. KG, GmbH, Admiralitatstresse 10, 20459 Hamburg, Germany
CLASSIFICATION | ABS
MAIN DIMENSIONS
LENGTH OVERALL |  |  | 188.09 m
LENGTH BETWEEN PERPENDICULARS |  |  | 175.60 m
BREADTH MOULDED |  |  | 30.30 m
DEPTH MOULDED |  |  | 16.75 m
DISTANCE - WHEELHOUSE TO BOW |  |  | 169.7 m / 556.8 ft.
DISTANCE - WHEELHOUSE TO STERN |  |  | 18.4 m / 60.36 ft.
DISTANCE - KEEL TO WHEELHOUSE DECK |  |  | 37.40 m
DISTANCE - KEEL TO MAST TOP |  |  | 49.80 m
FREEBOARD |  |  | 5.178 m
TONNAGES
|  | GROSS |  | NET |  | ISSUED
INTERNATIONAL |  | 23652 |  | 10807 |  | 2001-06-19
SUEZ |  | 24727.98 |  | 20180.78 |  | 2001-03-06
PANAMA PC / UMS |  |  |  | 20915 |  | 2003-06-21
|  | DISPLACEMENT |  | DEADWEIGTH |  | DRAFT
LIGHT VESSEL |  |  |  | 11037 mt
DESIGNED DRAFT |  |  |  | 23130 mt |  | 10.0 m
SCANTLING DRAFT |  | 41411 m/tons |  | 30374 mt |  | 11.616 m
CARGO CAPACITY
CONTAINER CAPACITY |  | In Hold |  |  | 850 TEU
|  | On Deck |  |  | 1228 TEU
|  | Total |  |  | 2078 TEU
REEFER CONTAINER PLUGS: 432 pc ( 440Volts - 60Hz Typee CEE 3H, 440V 60 Cycles 32 Amp)
TANK CAPACITY
WATER BALLAST |  |  | 11,470 m3
HEAVY FUEL OIL |  |  | 2,814.14 m3
DIESEL OIL |  |  | 155.23 m3
LUBRICATING OIL (CYLINDER OIL) |  |  | 47.0m3
LUBRICATING OIL (MAIN ENGINE OIL) |  |  | 33.44 m3
LUBRICATING OIL (GENERATOR OIL) |  |  | 59.80 m3
FRESH WATER |  |  | 256.27 m3
POWER - SPEED - CONSUMPTION
MAIN ENGINE |  |  | Sulzer Type 6RTA 72U. @ 97 RPM 17,940 Kw or 24,391 hp
TRIAL MAX. SPEED |  |  | 21.0 kts
CRITICAL RPM -TO BE PROHIBITED IN CONTINUOUS RUNNING |  |  | FROM 52 RPM TO 62 RPM
SERVICE SPEED |  |  | About 20.4 kts
ACTING RANGE |  |  | Unlimited
GENERATORS (MAN B&W) |  |  | 6L28/ 32H. 1260 Kw. 720 RPM with Diesel Engine. 4 sets
PROPELLER |  |  | 1 Solid right rotation 5 blades fixed propeller
PROPELLER CONSTANT |  |  | 6966 mm
BOW THRUSTER POWER |  |  | 950kW (1292HP)
2 x ANCHORS X T. (NO SPARE ANCHOR )
1 X CHAINS X 11 SHACKLES ( portside ). D 78 K3
1 X CHAINS X 12 SHACKLES ( stbdtside ). D 78 K3
RADIO - EQUIPMENT
SATELLITE COM.UNIT: VSAT |  |  | Phone: +1505 302 3417
SATELLITE COM.UNIT: INMRSAT-C |  |  | 463694017 / 463694018
LobiviaC1@skyfile-C.com / LobiviaC2@skyfile-C.com
Ship's e-mail: |  |  | charterer.ELZC7@al-fleet.com
Owner's e-mail: |  |  | operations.ham@al-ship.com

## Sheet2
463694017 / 463694018
LobiviaC1@skyfile-C.com/LobiviaC2@skyfile-C.com
SATELLITE COM.UNIT: INMRSAT-C